## Form
LS Variable Frequency Drives - Which LS VFD do I want? Please answer 1, 2 & 3 below
1. What is the system supply voltage? | 200-240V/1-phase | Volts
2. What is the motor rated Power? | 0.4 | kW
3. Is this motor driving a Fan or a Pump? | No
The following LS drive(s) may be used: | Note: Part numbers ending:- - 1EOFNS are IP20 construction - 4EOFN & 4EOFNS are IP20 construction - 4COFDS are IP20 construction - 4CONDS are IP20 construction - 4SO or - 4SOD are IP00 construction - 4EXFNS are IP66 construction
LV0004M100-1EOFNS
LV0004S100-1EOFNS
*The above is intended to be used as a guide only. If in doubt contact Dalroad at sales@dalroad.com

## Table (hidden)
Item | Supply | Fan/ Pump | Min | Max | Score | Rank | Item
LV0002M100-1EOFNS | 200-240V/1-phase | No | 0.09 | 0.21 | 0 |  | LV0002M100-1EOFNS
LV0004M100-1EOFNS | 200-240V/1-phase | No | 0.2 | 0.41 | 994 | 1 | LV0004M100-1EOFNS
LV0008M100-1EOFNS | 200-240V/1-phase | No | 0.4 | 0.751 | 0 |  | LV0008M100-1EOFNS
LV0015M100-1EOFNS | 200-240V/1-phase | No | 0.75 | 1.51 | 0 |  | LV0015M100-1EOFNS
LV0022M100-1EOFNS | 200-240V/1-phase | No | 1.5 | 2.21 | 0 |  | LV0022M100-1EOFNS
LV0004S100-1EOFNS | 200-240V/1-phase | No | 0.09 | 0.41 | 985 | 2 | LV0004S100-1EOFNS
LV0008S100-1EOFNS | 200-240V/1-phase | No | 0.4 | 0.751 | 0 |  | LV0008S100-1EOFNS
LV0015S100-1EOFNS | 200-240V/1-phase | No | 0.75 | 1.51 | 0 |  | LV0015S100-1EOFNS
LV0022S100-1EOFNS | 200-240V/1-phase | No | 1.5 | 2.21 | 0 |  | LV0022S100-1EOFNS
LV0004S100-4EOFNS | 380-440V/3-phase | No | 0.09 | 0.41 | 0 |  | LV0004S100-4EOFNS
LV0008S100-4EOFNS | 380-440V/3-phase | No | 0.4 | 0.751 | 0 |  | LV0008S100-4EOFNS
LV0015S100-4EOFNS | 380-440V/3-phase | No | 0.75 | 1.51 | 0 |  | LV0015S100-4EOFNS
LV0022S100-4EOFNS | 380-440V/3-phase | No | 1.5 | 2.21 | 0 |  | LV0022S100-4EOFNS
LV0040S100-4EOFNS | 380-440V/3-phase | Yes | 2.2 | 4.1 | 0 |  | LV0040S100-4EOFNS
LV0055S100-4EOFNS | 380-440V/3-phase | No | 4 | 5.51 | 0 |  | LV0055S100-4EOFNS
LV0055S100-4EOFNS | 380-440V/3-phase | Yes | 5.5 | 7.51 | 0 |  | LV0055S100-4EOFNS
LV0075S100-4EOFNS | 380-440V/3-phase | No | 5.5 | 7.51 | 0 |  | LV0075S100-4EOFNS
LV0075S100-4EOFNS | 380-440V/3-phase | Yes | 7.5 | 11.01 | 0 |  | LV0075S100-4EOFNS
LV0110S100-4EOFNS | 380-440V/3-phase | No | 7.5 | 11.01 | 0 |  | LV0110S100-4EOFNS
LV0110S100-4EOFNS | 380-440V/3-phase | Yes | 11 | 15.01 | 0 |  | LV0110S100-4EOFNS
LV0150S100-4EOFNS | 380-440V/3-phase | No | 11 | 15.01 | 0 |  | LV0150S100-4EOFNS
LV0150S100-4EOFNS | 380-440V/3-phase | Yes | 15 | 18.51 | 0 |  | LV0150S100-4EOFNS
LV0185S100-4EOFNS | 380-440V/3-phase | No | 15 | 18.51 | 0 |  | LV0185S100-4EOFNS
LV0185S100-4EOFNS | 380-440V/3-phase | Yes | 18.5 | 22.1 | 0 |  | LV0185S100-4EOFNS
LV0220S100-4EOFNS | 380-440V/3-phase | No | 18.5 | 22.1 | 0 |  | LV0220S100-4EOFNS
LV0220S100-4EOFNS | 380-440V/3-phase | Yes | 22 | 30.1 | 0 |  | LV0220S100-4EOFNS
LV0300S100-4COFDS | 380-440V/3-phase | No | 22 | 30.1 | 0 |  | LV0300S100-4COFDS
LV0300S100-4COFDS | 380-440V/3-phase | Yes | 30 | 37.1 | 0 |  | LV0300S100-4COFDS
LV0370S100-4COFDS | 380-440V/3-phase | No | 30 | 37.1 | 0 |  | LV0370S100-4COFDS
LV0370S100-4COFDS | 380-440V/3-phase | Yes | 37 | 45.1 | 0 |  | LV0370S100-4COFDS
LV0450S100-4COFDS | 380-440V/3-phase | No | 37 | 45.1 | 0 |  | LV0450S100-4COFDS
LV0450S100-4COFDS | 380-440V/3-phase | Yes | 45 | 55.1 | 0 |  | LV0450S100-4COFDS
LV0550S100-4CONDS | 380-440V/3-phase | No | 45 | 55.1 | 0 |  | LV0550S100-4CONDS
LV0550S100-4CONDS | 380-440V/3-phase | Yes | 55 | 75.1 | 0 |  | LV0550S100-4CONDS
LV0750S100-4CONDS | 380-440V/3-phase | No | 55 | 75.1 | 0 |  | LV0750S100-4CONDS
LV0750S100-4CONDS | 380-440V/3-phase | Yes | 75 | 90.1 | 0 |  | LV0750S100-4CONDS
SV0900iS7-4SOD | 380-440V/3-phase | No | 75 | 90.1 | 0 |  | SV0900iS7-4SOD
SV0900iS7-4SOD | 380-440V/3-phase | Yes | 90 | 110.1 | 0 |  | SV0900iS7-4SOD
SV1100iS7-4SOD | 380-440V/3-phase | No | 90 | 110.1 | 0 |  | SV1100iS7-4SOD
SV1100iS7-4SOD | 380-440V/3-phase | Yes | 110 | 132.1 | 0 |  | SV1100iS7-4SOD
SV1320iS7-4SOD | 380-440V/3-phase | No | 110 | 132.1 | 0 |  | SV1320iS7-4SOD
SV1320iS7-4SOD | 380-440V/3-phase | Yes | 132 | 160.1 | 0 |  | SV1320iS7-4SOD
SV1600iS7-4SOD | 380-440V/3-phase | No | 132 | 160.1 | 0 |  | SV1600iS7-4SOD
SV1600iS7-4SOD | 380-440V/3-phase | Yes | 160 | 185.1 | 0 |  | SV1600iS7-4SOD
SV1850iS7-4SOD | 380-440V/3-phase | No | 160 | 185.1 | 0 |  | SV1850iS7-4SOD
SV1850iS7-4SOD | 380-440V/3-phase | Yes | 185 | 220.1 | 0 |  | SV1850iS7-4SOD
SV2200iS7-4SOD | 380-440V/3-phase | No | 185 | 220.1 | 0 |  | SV2200iS7-4SOD
SV2200iS7-4SOD | 380-440V/3-phase | Yes | 220 | 280.1 | 0 |  | SV2200iS7-4SOD
SV2800iS7-4SO | 380-440V/3-phase | No | 220 | 280.1 | 0 |  | SV2800iS7-4SO
SV2800iS7-4SO | 380-440V/3-phase | Yes | 280 | 315.1 | 0 |  | SV2800iS7-4SO
SV3150iS7-4SO | 380-440V/3-phase | No | 280 | 315.1 | 0 |  | SV3150iS7-4SO
SV3150iS7-4SO | 380-440V/3-phase | Yes | 315 | 400.1 | 0 |  | SV3150iS7-4SO
SV3750iS7-4SO | 380-440V/3-phase | No | 315 | 375.1 | 0 |  | SV3750iS7-4SO
SV3750iS7-4SO | 380-440V/3-phase | Yes | 375 | 450.1 | 0 |  | SV3750iS7-4SO
LV0004S100-4EXFNS | 380-440V/3-phase | No | 0.09 | 0.41 | 0 |  | LV0004S100-4EXFNS
LV0004S100-4EXFNS | 380-440V/3-phase | Yes | 0.09 | 0.41 | 0 |  | LV0004S100-4EXFNS
LV0008S100-4EXFNS | 380-440V/3-phase | No | 0.4 | 0.751 | 0 |  | LV0008S100-4EXFNS
LV0008S100-4EXFNS | 380-440V/3-phase | Yes | 0.4 | 0.751 | 0 |  | LV0008S100-4EXFNS
LV0015S100-4EXFNS | 380-440V/3-phase | No | 0.75 | 1.51 | 0 |  | LV0015S100-4EXFNS
LV0015S100-4EXFNS | 380-440V/3-phase | Yes | 0.75 | 1.51 | 0 |  | LV0015S100-4EXFNS
LV0022S100-4EXFNS | 380-440V/3-phase | No | 1.5 | 2.21 | 0 |  | LV0022S100-4EXFNS
LV0022S100-4EXFNS | 380-440V/3-phase | Yes | 1.5 | 2.21 | 0 |  | LV0022S100-4EXFNS
LV0040S100-4EXFNS | 380-440V/3-phase | No | 2.2 | 4.1 | 0 |  | LV0040S100-4EXFNS
LV0040S100-4EXFNS | 380-440V/3-phase | Yes | 2.2 | 4.1 | 0 |  | LV0040S100-4EXFNS
LV0055S100-4EXFNS | 380-440V/3-phase | No | 4 | 5.51 | 0 |  | LV0055S100-4EXFNS
LV0055S100-4EXFNS | 380-440V/3-phase | Yes | 4 | 5.51 | 0 |  | LV0055S100-4EXFNS
LV0075S100-4EXFNS | 380-440V/3-phase | No | 5.5 | 7.51 | 0 |  | LV0075S100-4EXFNS
LV0075S100-4EXFNS | 380-440V/3-phase | Yes | 5.5 | 7.51 | 0 |  | LV0075S100-4EXFNS
LV0110S100-4EXFNS | 380-440V/3-phase | No | 7.5 | 11.1 | 0 |  | LV0110S100-4EXFNS
LV0110S100-4EXFNS | 380-440V/3-phase | Yes | 7.5 | 11.1 | 0 |  | LV0110S100-4EXFNS
LV0150S100-4EXFNS | 380-440V/3-phase | No | 11 | 15.01 | 0 |  | LV0150S100-4EXFNS
LV0150S100-4EXFNS | 380-440V/3-phase | Yes | 11 | 15.1 | 0 |  | LV0150S100-4EXFNS
LV0185S100-4EXFNS | 380-440V/3-phase | No | 15 | 18.51 | 0 |  | LV0185S100-4EXFNS
LV0185S100-4EXFNS | 380-440V/3-phase | Yes | 15 | 18.51 | 0 |  | LV0185S100-4EXFNS
LV0220S100-4EXFNS | 380-440V/3-phase | No | 18.5 | 22.1 | 0 |  | LV0220S100-4EXFNS
LV0220S100-4EXFNS | 380-440V/3-phase | Yes | 18.5 | 22.1 | 0 |  | LV0220S100-4EXFNS
LV0004G100-4EOFN | 380-440V/3-phase | No | 0.09 | 0.41 | 0 |  | LV0004G100-4EOFN
LV0008G100-4EOFN | 380-440V/3-phase | No | 0.4 | 0.751 | 0 |  | LV0008G100-4EOFN
LV0015G100-4EOFN | 380-440V/3-phase | No | 0.75 | 1.51 | 0 |  | LV0015G100-4EOFN
LV0022G100-4EOFN | 380-440V/3-phase | No | 1.5 | 2.21 | 0 |  | LV0022G100-4EOFN
LV0040G100-4EOFN | 380-440V/3-phase | Yes | 2.2 | 4.1 | 0 |  | LV0040G100-4EOFN
LV0055G100-4EOFN | 380-440V/3-phase | No | 4 | 5.51 | 0 |  | LV0055G100-4EOFN
LV0055G100-4EOFN | 380-440V/3-phase | Yes | 5.5 | 7.51 | 0 |  | LV0055G100-4EOFN
LV0075G100-4EOFN | 380-440V/3-phase | No | 5.5 | 7.51 | 0 |  | LV0075G100-4EOFN
LV0075G100-4EOFN | 380-440V/3-phase | Yes | 7.5 | 11.1 | 0 |  | LV0075G100-4EOFN
LV0110G100-4EOFN | 380-440V/3-phase | No | 7.5 | 11.1 | 0 |  | LV0110G100-4EOFN
LV0110G100-4EOFN | 380-440V/3-phase | Yes | 11 | 15.1 | 0 |  | LV0110G100-4EOFN
LV0150G100-4EOFN | 380-440V/3-phase | No | 11 | 15.1 | 0 |  | LV0150G100-4EOFN
LV0150G100-4EOFN | 380-440V/3-phase | Yes | 15 | 18.51 | 0 |  | LV0150G100-4EOFN
LV0185G100-4EOFN | 380-440V/3-phase | No | 15 | 18.51 | 0 |  | LV0185G100-4EOFN
LV0185G100-4EOFN | 380-440V/3-phase | Yes | 18.5 | 22.1 | 0 |  | LV0185G100-4EOFN
LV0220G100-4EOFN | 380-440V/3-phase | No | 18.5 | 22.1 | 0 |  | LV0220G100-4EOFN
LV0220G100-4EOFN | 380-440V/3-phase | Yes | 22 | 30.1 | 0 |  | LV0220G100-4EOFN

## Lists (hidden)
List of System | Fan
No
200-240V/1-phase | Yes
380-440V/3-phase